## CRV-1-HB Selectivity
		CRV-1/HB		FRG-7	CRV-1/HB	FRG-7	RF-2200	RF-2200

	-10.0	91.0			-51.0		-20	-32
	-9.5
	-9.0	85.0			-45.0		-18	-30
	-8.5
	-8.0	80.0			-40.0		-15	-27
	-7.5
15.4930	-7.0	75.0		88	-35.0	-48	-13	-24
15.4935	-6.5			73		-33
15.4940	-6.0	71.0		62	-31.0	-22	-10	-21
15.4945	-5.5			53		-13
15.4950	-5.0	66.0		49	-26.0	-9	-7	-17
15.4955	-4.5			46		-6
15.4960	-4.0	60.0		45	-20.0	-5	-4	-13
15.4965	-3.5			44		-4
15.4970	-3.0	52.0		43	-12.0	-3	-1	-8
15.4975	-2.5			43		-3
15.4980	-2.0	46.0		42	-6.0	-2	0	-2
15.4985	-1.5			42		-2
15.4990	-1.0	41.0		41	-1.0	-1	0	-1
15.4995	-0.5			41		-1
15.5000	0.0	40.0		40	0.0	0	0	0
15.5005	0.5			40		0
15.5010	1.0	42.0		41	-2.0	-1	0	-1
15.5015	1.5			42		-2
15.5020	2.0	48.0		43	-8.0	-3	0	-2
15.5025	2.5			44		-4
15.5030	3.0	58.0		47	-18.0	-7	0	-6
15.5035	3.5			51		-11
15.5040	4.0	67.0		59	-27.0	-19	0	-12
15.5045	4.5			70		-30
15.5050	5.0	76.0		81	-36.0	-41	-1	-17
15.5055	5.5			88		-48
15.5060	6.0	83.0		91	-43.0	-51	-1	-20
	6.5
	7.0	90.0			-50.0		-1	-22
	7.5
	8.0	96.0			-56.0		-1	-23
	8.5
	9.0						-2	-23
	9.5
	10.0						-3	-23
	10.5
	11.0						-4	-23
	11.5
	12.0						-6	-24
	12.5
	13.0						-8	-25
	13.5
	14.0						-10	-26
	14.5
	15.0						-13	-27

							-15	-28

							-17	-30

							-18	-31

							-20	-32
Frequency (kHz)
Attenuation (dBu)
FRG-7
RF-2200
Narrow
RF-2200
Wide
CRV-1/HB

## Sheet1
				YAESU FRG-7 Serial 340488
YAESU FRG-7 Serial 340488					1st Local Oscillator Output Amplitude Measurement
1st Local Oscillator Output Amplitude Measurement					After Transistor Replacement
@ TP101: Tektronix 2230 with 1:10 probe					@ TP101: Tektronix 2230 with 1:10 probe

	Receiving / Frequency	1st LO / Frequency / @TP101	1st LO Amplitude / @TP101	Recognizable / Minimum / Signal Strength / @ANT	MHz dial / Position				Receiving / Frequency	1st LO / Frequency / @TP101	1st LO Amplitude / @TP101	Recognizable / Minimum / Signal Strength / @ANT	MHz dial / Position
	MSG-2161	SC-7202	Tek2230					MSG-2161	SC-7202	Tek2230
BAND	MHz	MHz	Mvp-p	dBμ				BAND	MHz	MHz	Mvp-p	dBμ
BAND D	29.500	84.530	570	25	28.5			BAND D	29.500	---
BAND D	28.500	83.500	550	20	26.5			BAND D	28.500	---
BAND D	20.500	---	320	25	19.5			BAND D	27.500	---
BAND D	15.500	---	190	35	12.2			BAND D	26.500	---
BAND D	13.500	---	120	45	10.5			BAND D	25.500	---
BAND D	12.500	---	80	75	9.5			BAND D	24.500	---
BAND D	11.500	---	0	∞	-			BAND D	23.500	---	390	2	30
				BAND D	22.500	---	400	2	28.5
				BAND D	21.500	---	400	18	26.5
				BAND D	20.500	---	400	20	25.4
				BAND D	19.500	---	420	2	24
				BAND D	18.500	---	430	2	22.5
				BAND D	17.500	---	430	6	21.5
				BAND D	16.500	---	440	2	21
				BAND D	15.500	---	440	8	19.5
				BAND D	14.500	---	450		18.5
				BAND D		---
				BAND D		---
				BAND D		---
				BAND D		---
				BAND D		---
				BAND D		---
				BAND D		---
				BAND D		---
				BAND D		---
				BAND D		---
				BAND D		---
				BAND D		---
				BAND D		---
				BAND D		---
				BAND D		---
				BAND D		---
				BAND D		---
				BAND D		---
Note	Only Tek2230 is connected when ampliture is measured / Both Tek2230 and SC-7202 are connected when LO frequency is measured / SC-7202 cannot count when amplitude is low

'2021-09-26 NoobowSystems Lab. Tomioka, Japan

## Sheet2
0.5
1.5
2.5	1	-7
3.5	5	-9
4.5	1	-9
5.5	-2	-9
6.5	-3	-9
7.5	-1	-9
8.5	-3	-9
9.5	-1	-9
10.5	-5	-9
11.5	2	-6
12.5	-1	-9
13.5	-1	-9
14.5	0	-9
15.5	2	-9
16.5	0	-9
17.5	2	-7
18.5	1	-6
19.5	7	-6
20.5	5	-6
21.5	2	-7
22.5	3	-7
23.5	5	-6
24.5	6	-6
25.5	1	-7
26.5	7	-5
27.5	8	-2
28.5	8	1
29.5	11	-2

## Sheet3
0	456.613
1	456.810
2	456.917
3	456.979
4	457.020
5	457.054
6	457.077
7	457.092
8	457.105
9	457.121
10	457.129
11	457.140
12	457.147
13	457.153
14	457.158
15	457.164
16	457.165
17	457.172
18	457.181
19	457.184
20	457.189
21	457.195
22	457.198
23	457.204
24	457.206
25	457.210
26	457.214
27	457.216
28	457.220
29	457.221
30	457.221
31	457.223
32	457.230
33	457.230
34	457.228
35	457.235
36	457.233
37	457.235
38	457.237
39	457.239
40	457.240
41	457.241
42	457.240
43	457.243
44	457.246
45	457.248
46	457.249
47	457.251
48	457.251
49	457.252
50	457.251
51	457.255
52	457.256
53	457.255
54	457.255
55	457.257
56	457.260
57	457.260
58	457.261
59	457.262
60	457.261
90	457.248
YAESU MUSEN FRG-7
BFO Frequency Drift from Startup Room Temperature = 29.1degC
Time Elapsed (Minutes)
BFO Frequency: LSB Position (kHz)
NOOBOWSYSTEMS LAB. TOMIOKA, JAPAN 2021

## Sheet5
15.500MHz

S Unit	dBu
1	19
2	23
3	24
4	25
5	26
6	28
7	30
8	34
9	40
10
11	60
12
13	100
14
15
16
17
18
S Unit
RF Input (dBu)

## Sheet5_2
15.500MHz

	AGC Voltage
dBu	V
0	9.626
10	9.625
20	9.563
25	8.23
30	6.934
40	6.138
50	5.529
60	5.038
70	4.611
80	4.316
90	4.102
99	3.941
RF Input (dBu)
AGC Voltage (V)

## Sheet7
2021-10-14

		3MHz	9MHz	15MHz	23MHz	29MHz	AVG
	0	58	49	56	59	65	57.4	-16.2
	100	52	45	50	55	60	52.4	-11.2
	200	46	41	46	49	54	47.2	-6.0
	300	43	37	44	45	53	44.4	-3.2
	400	41	36	43	43	49	42.4	-1.2
	500	40	33	41	44	48	41.2	0.0
	600	41	34	43	44	48	42.0	-0.8
	700	41	37	44	46	49	43.4	-2.2
	800	44	37	46	47	54	45.6	-4.4
	900	50	42	51	51	56	50.0	-8.8
	1000	53	46	56	58	64	55.4	-14.2

					41.2
Main Dial Position (kHz)
RF Input for S9 (dBu)
Main Dial Position (kHz)
Sensitivity (dBu)

## Sheet7_2
2021-10-15

		3MHz	9MHz	15MHz	23MHz	29MHz	AVG
	0	47	40	45	47	54	46.6	0.2	57.4
	100	45	40	45	45	52	45.4	1.4	52.4
	200	44	38	44	45	51	44.4	2.4	47.2
	300	45	38	44	46	52	45.0	1.8	44.4
	400	46	40	46	47	54	46.6	0.2	42.4
	500	47	39	46	48	54	46.8	0.0	41.2
	600	45	39	46	48	54	46.4	0.4	42.0
	700	44	38	44	46	54	45.2	1.6	43.4
	800	45	38	44	45	53	45.0	1.8	45.6
	900	44	37	43	47	51	44.4	2.4	50.0
	1000	46	40	46	47	54	46.6	0.2	55.4

					46.8
Main Dial Position (kHz)
RF Input for S9 (dBu)
Main Dial Position (kHz)
RF Input for S9 (dBu)
Before Alignment
After Alignment

## Sheet9
2021-10-16

	1.5	14	65
	2.5	-6	43
	3.5	-5	42
	4.5	-9	39
	5.5	-9	38
	6.5	-9	38
	7.5	-9	37
	8.5	-9	37
	9.5	-9	36
	10.5	-9	36
	11.5	-6	44
	12.5	-9	43
	13.5	-1	45
	14.5	-5	44
	15.5	0	45
	16.5	-2	45
	17.5	-2	46
	18.5	-2	45
	19.5	-5	47
	20.5	-7	47
	21.5	-6	46
	22.5	-6	47
	23.5	-4	47
	24.5	-2	47
	25.5	-4	47
	26.5	-4	49
	27.5	0	51
	28.5	-2	50
	29.5	2	55
Frequency (MHz)
RF Input (dBu)
Minimum Recognizable Level (AM 400Hz 50% modulation)
RF Input Required for AGC Voltage=6.0V (Approx. S9)

Band D
Band C
Band B